## BOM-180200-003_RevD
Block Diagram Revised: Sunday, March 08, 2020
SCH-180200-003 Revision: D
Bill Of Materials March 8,2020 15:42:06 | Page1
DNP | Quantity | Reference | Value | Part Number | Manufacturer | Description
| 9 | C200, C201, C202, C203, C204, C205, C1200, C1201, C1202 | 0.1uF | CL05B104KO5NFNC | Samsung Electro-Mechanics | CAP CER 0.1UF 16V X7R 0402
| 1 | C400 | 47pF | CL05C470JB5NNNC | Samsung Electro-Mechanics | CAP CER 47PF 50V C0G/NP0 0402
| 1 | C401 | 10pF | CL05C100DB5NNNC | Samsung Electro-Mechanics | CAP CER 10PF 50V C0G/NP0 0402
| 2 | C500, C501 | 6.8pF | CL05C6R8CB5NNNC | Samsung Electro-Mechanics | CAP CER 6.8PF 50V C0G/NP0 0402
| 11 | C1100, C1103, C1104, C1105, C1106, C1107, C1108, C1109, C1110, C1111, C1112 | 1uF | CL05A105KP5NNNC | Samsung Electro-Mechanics | CAP CER 1UF 10V X5R 0402
| 1 | C1101 | 10000pF | CL05B103KO5NNNC | Samsung Electro-Mechanics | CAP CER 10000PF 16V X7R 0402
| 1 | C1102 | 4.7uF | CL10A475KP8NNNC | Samsung Electro-Mechanics | CAP CER 4.7UF 10V X5R 0603
| 1 | D400 | LTST-C190KGKT | LTST-C190KGKT | Lite-On Inc. | Green 571nm LED Indication - Discrete 2V 0603 (1608 Metric)
| 2 | D401, D1100 | LTST-C190TBKT | LTST-C190TBKT | Lite-On Inc. | Blue 470nm LED Indication - Discrete 3.3V 0603 (1608 Metric)
| 5 | D800, D801, D802, D803, D804 | LTST-C190KFKT | LTST-C190KFKT | Lite-On Inc. | Orange 605nm LED Indication - Discrete 2V 0603 (1608 Metric)
| 1 | D1000 | UCLAMP0501P | UCLAMP0501P.TCT | Semtech Corp. | TVS DIODE 5V 12.5V SLP1006P2
| 1 | FB1100 | 600 Ohms @ 100MHz | BLM15AX601SN1D | Murata Electronics North America | FERRITE BEAD 600 OHM 0402 1LN
| 1 | FL400 | DPX202700DT-4162A1 | DPX202700DT-4162A1 | TDK Corporation | RF DIPLEXER 829MHZ/2.3GHZ 0805
| 1 | J200 | 3221-10-0300-00 | 3221-10-0300-00 | CNC Tech | CONN HEADER SMD 10POS 1.27MM
| 1 | J300 | MM8430-2610RA1 | MM8430-2610RA1 | Murata Electronics North America
DNP | 2 | J400, J401 | W.FL-R-SMT-1 | W.FL-R-SMT-1 | Hirose Electric Co Ltd | CONN UMC RCPT STR 50 OHM SMD
| 1 | J700 | SSQ-110-01-T-S | SSQ-110-01-T-S | Samtec Inc. | 10 Position Receptacle Connector 0.100" (2.54mm) Through Hole Tin
| 4 | J701, J702, J703, J705 | SSQ-108-01-T-S | SSQ-108-01-T-S | Samtec Inc. | 8 Position Receptacle Connector 0.100" (2.54mm) Through Hole Tin
| 1 | J704 | 68602-406HLF | 68602-406HLF | Amphenol ICC (FCI) | Connector Header Through Hole 6 position 0.100" (2.54mm)
| 1 | J706 | SSQ-107-01-T-D | SSQ-107-01-T-D | Samtec Inc | 14 Position Receptacle Connector 0.100" (2.54mm) Through Hole Tin
| 1 | J1000 | 10118192-0001LF | 10118192-0001LF | Amphenol | CONN RCPT USB2.0 MICRO B SMD
| 3 | J1200, J1201, J1202 | TSM-102-01-L-SV | TSM-102-01-L-SV | Samtech | Connector Header Surface Mount 2 position 0.100" (2.54mm)
| 1 | L600 | 15uH | MLZ2012M150WTD25 | TDK Corporation | FIXED IND 15UH 250MA 950 MOHM
| 7 | Q400, Q401, Q800, Q801, Q802, Q803, Q804 | FDN335N | FDN335N | ON Semiconductor | N-Channel PowerTrench MOSFET
| 6 | R200, R201, R202, R203, R204, R205 | 150 Ohms | RC0402FR-07150RL | Yageo | RES SMD 150 OHM 1% 1/16W 0402
| 3 | R300, R400, R403 | 0 Ohms | RC0402FR-070RL | Yageo | RES SMD 0 OHM JUMPER 1/16W 0402
DNP | 7 | R301, R302, R303, R401, R402, R404, R405 | 0 Ohms | RC0402FR-070RL | Yageo | RES SMD 0 OHM JUMPER 1/16W 0402
| 9 | R406, R407, R800, R801, R802, R803, R804, R1100, R1101 | 1 kOhms | RC0402JR-071KL | Yageo | RES SMD 1K OHM 5% 1/16W 0402
| 4 | R500, R900, R901, R902 | 100 kOhms | RC0402FR-07100KL | Yageo | RES SMD 100K OHM 1% 1/16W 0402
| 2 | R1000, R1001 | 22 Ohms | RC0402JR-0722RL | Yageo | RES SMD 22 OHM 5% 1/16W 0402
| 1 | R1200 | 23.2 Ohms | RC0603FR-0723R2L | Yageo | RES SMD 23.2 OHM 1% 1/10W 0603
| 2 | R1201, R1202 | 0.03 Ohms | ERJ-6CWFR030V | Panasonic Electronic Components | 30 mOhms ±1% 0.5W, 1/2W Chip Resistor 0805 (2012 Metric) Current Sense Thick Film
| 4 | SW500, SW900, SW901, SW902 | TL3305BF160QG | TL3305BF160QG | E-Switch | SWITCH TACTILE SPST-NO 50MA 12V
| 1 | SW1100 | JS102011JCQN | JS102011JCQN | C&K | SWITCH SLIDE SPDT 300MA 6V
| 1 | U200 | MK22FN128VLH10 | MK22FN128VLH10 | NXP USA Inc. | ARM® Cortex®-M4 Kinetis K20 Microcontroller IC 32-Bit 100MHz 128KB (128K x 8) FLASH 64-LQFP (10x10)
| 1 | U400 | NM180100 | NM180100 | Northern Mechatronics | LoRa Bluetooth 5 Low Energy Module
| 1 | U1000 | RCLAMP0503N | RCLAMP0503N | Semtech | 30V Clamp 3A (8/20µs) Ipp Tvs Diode Surface Mount SLP1510N6
| 1 | U1100 | NCP380HSN05AAT1G | NCP380HSN05AAT1G | ON Semi | Power Switch/Driver 1:1 P-Channel 500mA 5-TSOP
| 2 | U1101, U1102 | NCP114ASN330T2G | NCP114ASN330T2G | ON Semi | Linear Voltage Regulator IC 1 Output 300mA 5-TSOP
| 3 | U1103, U1104, U1105 | NCP699SN33T1G | NCP699SN33T1G | ON Semi | Linear Voltage Regulator IC Positive Fixed 1 Output 150mA 5-TSOP
| 3 | U1200, U1201, U1202 | INA212 | INA212AIDCKR | Texas Instruments | Current Sense Amplifier 1 Circuit SC-70-6
| 1 | Y500 | 01-CR3-06-32K768-07-20M-CMR | 01-CR3-06-32K768-07-20M-CMR | NKG | SMD 2012 32.768KHZ 7PF 20PPM -40~+85C